## Sheet1
Register | Size (bits) | How it's set up | Initial / Method of checking | Possible Issues | Possible Alternatives
readin | 64 | two 32 bit "sections". As each time port_A_data_out is filled with data, it'll get placed backwards into the second half. There will be a checker on the 9th bit of the first half. If that is x, then the second half will be shifted over into the first half (because the last hex pair in the first half is getting processed this cycle). Also set up port_A_data_out. Next cycle port_A_data_out gets read into second half properly. Also check mechanism implemented on second half to make sure there are even hex pairs. | Initialize to all x. Each time a hex pair is finished, the first half is shifted over and has x's added on. (the second half remains untouched). There will be a checker at the 9th bit position. Once that 9th position is an x, that means in the current cycle the first 8 bits (the last hex pair of that half) is getting RLE'd. So, this will trigger the shift process. In the current cycle, command is sent to shift second half to first half and to que up port_A_data_out. Next cycle port_A_data_out gets read into second half. | This will prioritize reading over writing. Need to make sure that the writing command won't interrupt this process, so no messup betweenr reading/writing. Also need to put in a check to see if final message size has been reached
state | 1 | Priority (most first): if last cycle was the first cycle in which it was a "write", this cycle must be "write". If next cycle is to be read, then delay write until the cycle after that.
temp | 32 | Stores the stuff about to be sent out.